## Sheet1
Type	Area	U-value now	U-value with achievable insulation	Loss per K	Loss per K with insulation	Saving per K	Cost saving on gas (£/year)	Building regs U-value required	Percent of total loss
	m2	W/m2K	W/m2K	W	W	W		W/m2K

Cavity wall (most brickwork)	52	1.6	0.5	83.2	26.0	57.2	73.5	0.3	17.83
Black wood on blockwork	30	2.5	0.3	75.0	9.0	66.0	84.9	0.3	16.07
Windows	20	2.8	1.8	56.0	36.0	20.0	25.7	1.8	12
Solid walls (downstairs loo?)	8	2.5	0.5	20.0	4.0	16.0	20.6	0.3	4.29
Roof	48	2	0.2	96.0	9.6	86.4	111.1	0.2 or 0.16	20.57
Floor	48	0.76	0.76	36.5	36.5	0.0	0.0	0.22	7.82
Extension roof	0	3	0.2	0.0	0.0	0.0	0.0	0.2
Draughts (big guess)				100.0	40.0	60.0	77.1		21.43
			TOTAL	466.7	121.1	305.6	392.9		100

End Terrace?	0		Heat load 10C outside (W):	5600.2	1453.0	4147.2
Double glazed windows?	1		kWH/day	84.0	21.8	62.2
Gas bill per year	600
Side extension (#14, #18)	0		Heat load 5C outside (W):	7933.6	2058.4	5875.2
Thermostat setting (C)	22		kWH/day	119.0	30.9	88.1
Heat hours per day	15		Kg CO2	24.51	6.36	18.15

The loss due to air infiltration (draughts) is guesswork – this can be a big cost
All U values are estimates from published data

Actual energy consumption for number 2 measured in late Jan 2008: 98kWh/day at 5C outside temp.
Savings assume that the entire house is heated to the same temperature

If existing windows are double-glazed we assume U=2.8. With the best modern PVC or wooden framed windows we might achieve U=1.6
Original Cedar Chase windows probably have a U value around 4.3

Floor U value calculation	House	Loo/lobby	Combined
Exposed floor perimeter (m)	22	6	28
Floor area (m2)	48	4	52
Floor U value	0.68	1.18	0.76

Kg CO2 per KWh gas	0.21

Yearly cost per W per K	1.29