## Sheet1
Type | Area | U-value now | U-value with achievable insulation | Loss per K | Loss per K with insulation | Saving per K | Cost saving on gas (£/year) | Building regs U-value required | Percent of total loss
| m2 | W/m2K | W/m2K | W | W | W |  | W/m2K
Cavity wall (most brickwork) | 52 | 1.6 | 0.5 | 83.2 | 26 | 57.2 | 73.5408 | 0.3 | 17.8281
Black wood on blockwork | 30 | 2.5 | 0.3 | 75 | 9 | 66 | 84.8547 | 0.3 | 16.071
Windows | 20 | 2.8 | 1.8 | 56 | 36 | 20 | 25.7136 | 1.8 | 11.9997
Solid walls (downstairs loo?) | 8 | 2.5 | 0.5 | 20 | 4 | 16 | 20.5708 | 0.3 | 4.2856
Roof | 48 | 2 | 0.2 | 96 | 9.6 | 86.4 | 111.0825 | 0.2 or 0.16 | 20.5708
Floor | 48 | 0.76 | 0.76 | 36.48 | 36.48 | 0 | 0 | 0.22 | 7.8169
Extension roof | 0 | 3 | 0.2 | 0 | 0 | 0 | 0 | 0.2
Draughts (big guess) |  |  |  | 100 | 40 | 60 | 77.1407 |  | 21.428
|  |  | TOTAL | 466.68 | 121.08 | 305.6 | 392.9031 |  | 100
End Terrace? | 0 |  | Heat load 10C outside (W): | 5600.16 | 1452.96 | 4147.2
Double glazed windows? | 1 |  | kWH/day | 84.0024 | 21.7944 | 62.208
Gas bill per year | 600
Side extension (#14, #18) | 0 |  | Heat load 5C outside (W): | 7933.56 | 2058.36 | 5875.2
Thermostat setting (C) | 22 |  | kWH/day | 119.0034 | 30.8754 | 88.128
Heat hours per day | 15 |  | Kg CO2 | 24.5147 | 6.3603 | 18.1544
The loss due to air infiltration (draughts) is guesswork – this can be a big cost
All U values are estimates from published data
Actual energy consumption for number 2 measured in late Jan 2008: 98kWh/day at 5C outside temp.
Savings assume that the entire house is heated to the same temperature
If existing windows are double-glazed we assume U=2.8. With the best modern PVC or wooden framed windows we might achieve U=1.6
Original Cedar Chase windows probably have a U value around 4.3
Floor U value calculation | House | Loo/lobby | Combined
Exposed floor perimeter (m) | 22 | 6 | 28
Floor area (m2) | 48 | 4 | 52
Floor U value | 0.68021 | 1.175 | 0.7645
Kg CO2 per KWh gas | 0.206
Yearly cost per W per K | 1.2857